## 1. Block (Masonry) work
QUALCONN
CHECKLIST FOR BLOCK WORK
PROJECT NAME :
Client |  |  | Date :
PMC
Contractor
Description of Work
Dwg.Ref.No | [5 empty] | Inspection Request By
Location |  | Details :
Sl. No | Description |  | Satisfactory | Not Satisfactory | NA | Remarks
GENERAL
1 | Method statement submitted
Before Block work | [5 empty] | If complete , sign by MEP Team
1 | Have the Electrical conduits , junction boxes & plumbing pipe works been completed as per check list & accepted & signed by all concerned
2 | Check the cleanliness of the base surface and if the loose mortar with debris has been removed from the work area.
3 | Tray is available for mortar mixing
4 | Has the RCC surface hacking been done
5 | Blocks has been soaked in water
6 | Have all the electrical conduit drops cleared or marked in the beams and GI wires placed in conduits .
During Block work |  |  | YES | NO | NA
1 | Is the latest updated Good For Construction drawing is available
2 | Method statement submitted
3 | Is the work area clear of loose mortar, concrete debris, etc
4 | Check for suitability & safety of scaffolding. Is it acceptable if above 3 meter
5 | Mixing of cement mortar is being done on G.I sheet or tray
6 | Check for pre-moistening & cleanliness of concrete blocks/clay bricks before placing
7 | Check for the cement mortar mix proportion as per the specification of 1:6
8 | Check for dimensions, right angles, diagonals of base line marking
9 | Check for the cement mortar Joint thickness is 12 mm
10 | Check the size of Openings for Doors and Windows
11 | Check for the provision of RCC band at every 1 mt. height , if required
12 | Has the raking been provided in the block / brickwork ?
13 | Check the bond between old and new masonry. Is it acceptable?
After Block work
1 | Check for Raking of Joints
2 | Provision for sufficient curing of walls
3 | Check if the debris have been removed
4 | Completion of rectification work, if any
Observations / Additional requirements if any :
Above Observations have been attended & completed |  |  | NO | NA
Site / QC Incharge PMC Incharge Client Incharge

## Tile Flooring (hidden)
INSPECTION REPORT
CHECKLIST FOR TILE FLOORING
Client | [5 empty] | Inspection Report No
Consultant | [5 empty] | Date
Vendor
Package |  |  | Civil Finishes
Description of Work |  |  | Tile flooring
Wing |  |  | Dwg.Ref.No |  |  |  | Rev | Inspection Request
Floor |  |  | Details : |  |  | Inspected by |  | By | Time
Location
Sl. No | Description |  |  |  | YES | NO | NA | Remarks
BEFORE LAYING
1 | Is the latest updated "Good For Construction" drawing and approved pattern of laying available for reference.
2 | Has the method statement been approved
3 | Check the cleanliness of base surface. Remove the loose mortar debris from the work area.
4 | Check the level of base surface presence of any irregularities
5 | Check for completion of preceding activities of MEP works
6 | Is the approved sample of Tiles available for reference
7 | Check the bench mark levels on all the walls
8 | Is the slopes to the tile surface finalised and indicated in the GFC drawing issued
9 | Check if the defective tiles have been removed.
10 | Check for the agreed wastage percentage, before starting any unit laying
11 | Are the tiles kept in water for atleast 1 hr before use
DURING LAYING
1 | Check if the Cement Mortar mix proportion is as per the specified ratio
2 | Check the following during laying of tiles.
| a) | Laying over the mortar bed with cement slurry
| b) | Pattern of laying
| c) | Slope to be provided as per drawing
| d) | True level surface
| e) | Matching of tile joints
| f) | Tiling around doors,sanitary fittings,columns partitions
| g) | Finishing of edges for cut tiles
AFTER LAYING
1 | Check if the tile Joints have been cleaned
2 | Check if the flush pointing of tile joints with white cement has been completed.
3 | Check for the approved pigment to add white cement,If required.
4 | Has the Curing of tiling been completed for specified period
5 | Has the tiled surface been cleaned
6 | Check if there is any hollowness after tile laying. | [6 empty] | By Gently Taping the surface with wodden mallet.
7 | Final Check for true level surface, pattern, surface finish, slope etc.
8 | Has the tile been protected?(using the polythene sheet and second class pop/alternate methods)
Observations if any :
Above Observations have been attended & completed |  |  |  |  | YES | NO | NA
Vendor |  |  |  | CBRE |  |  |  | Client
Signature |  |  |  | Signature |  |  |  | Signature
Name |  |  |  | Name |  |  |  | Name
Date |  |  |  | Date |  |  |  | Date
Distribution |  | Original : CBRE - QS |  | cc : Vendor

## Gypsum False ceiling (hidden)
INSPECTION REPORT
CHECKLIST FOR GYPSUM FALSE CEILING
Client | [5 empty] | Inspection Report No
Consultant | [5 empty] | Date
Vendor
Package |  |  | Civil finishes
Description of Work |  |  | Gypsum false ceiling
Wing |  |  | Dwg.Ref.No |  |  |  | Rev | Inspection Request
Floor |  |  | Details : |  |  | Inspected by |  | By | Time
Location
Sl. No | Description |  |  |  | YES | NO | NA | Remarks
Before Installation
1 | Has the method statement been approved ?
2 | Check for completion of plastering of walls and all above ceiling services works
| A. | Electrical
| B. | HVAC
| C. | Sprinkler
| D. | Fire Alarm
| E. | Public Address
| F. | Access Control & CCTV
| G. | Light Fixture Supports (if any)
3 | Is the approved drawings available for reference ?
4 | Check the location and fixing of access panels(trap door)
5 | Check the availability of approved material. whether mock up for suspended ceiling have been executed.
6 | Check the availability of installation aids and skilled manpower
During Installation
1 | Check the levels of the suspended ceiling transferred on to the walls.
2 | Check the installation of wall channels as indicated in the drawing
3 | Check if the fixing of the suspenders is as per specifications.
4 | Check the fixing & alignment of carriers.
5 | Check the rigidity of grid for suspended ceiling.
6 | Check for fixing of panels as in dwg
7 | Check the levels for true horizontal alignment.
8 | Check the provision for fixing of A/C grills & electrical fittings.
9 | Check the matching of joints,closure of gaps & uniform finish.
Observations if any :
Above Observations have been attended & completed |  |  |  |  | YES | NO | NA
Vendor |  |  |  | CBRE |  |  |  | Client
Signature |  |  |  | Signature |  |  |  | Signature
Name |  |  |  | Name |  |  |  | Name
Date |  |  |  | Date |  |  |  | Date
Distribution |  | Original : CBRE - QS |  | cc : Vendor

## After Extrnl Plstr (hidden)
INSPECTION REPORT
CHECKLIST FOR AFTER EXTERNAL PLASTERING
Client | [5 empty] | Inspection Report No
Consultant | [5 empty] | Date
Package |  |  | Civil finishes |  |  | Inspection Request No
Vendor | [5 empty] | Date
Description of Work |  |  | After External Plastering
Wing |  |  | Dwg.Ref.No |  |  |  | Rev | Inspection Request
Floor |  |  | Details : |  |  | Inspected by |  | By | Time
Location
Sl. No | Description |  |  |  | YES | NO | NA | Remarks
After Plastering
1 | Check for trueness of the plastered surface and record the variation if any | [6 empty] | Check if a true level surface has been achieved after smoothening plaster and if there is any waviness in the plastered surface.
2 | Check the straightness of edges
3 | Check the right angels and plumb
4 | Check the removal of dead mortar .
5 | Check if the scaffolding has been removed and all the openings are sealed.
6 | Check if there is any hollowness in the plaster.
7 | Is the date of plastering marked on surface
8 | Check the Curing arrangements
9 | Check the sufficiency of curing period if specified
Observations if any :
Above Observations attended to and completed |  |  |  |  | YES | NO | NA
The above works have been completed and accepted
Vendor |  |  |  | CBRE |  |  |  | Client
Signature |  |  |  | Signature |  |  |  | Signature
Name |  |  |  | Name |  |  |  | Name
Date |  |  |  | Date |  |  |  | Date
Distribution |  | Original : CBRE - QS |  | cc : Vendor