## Tile Flooring (hidden)
INSPECTION REPORT
CHECKLIST FOR TILE FLOORING
Client | [5 empty] | Inspection Report No
Consultant | [5 empty] | Date
Vendor
Package |  |  | Civil Finishes
Description of Work |  |  | Tile flooring
Wing |  |  | Dwg.Ref.No |  |  |  | Rev | Inspection Request
Floor |  |  | Details : |  |  | Inspected by |  | By | Time
Location
Sl. No | Description |  |  |  | YES | NO | NA | Remarks
BEFORE LAYING
1 | Is the latest updated "Good For Construction" drawing and approved pattern of laying available for reference.
2 | Has the method statement been approved
3 | Check the cleanliness of base surface. Remove the loose mortar debris from the work area.
4 | Check the level of base surface presence of any irregularities
5 | Check for completion of preceding activities of MEP works
6 | Is the approved sample of Tiles available for reference
7 | Check the bench mark levels on all the walls
8 | Is the slopes to the tile surface finalised and indicated in the GFC drawing issued
9 | Check if the defective tiles have been removed.
10 | Check for the agreed wastage percentage, before starting any unit laying
11 | Are the tiles kept in water for atleast 1 hr before use
DURING LAYING
1 | Check if the Cement Mortar mix proportion is as per the specified ratio
2 | Check the following during laying of tiles.
| a) | Laying over the mortar bed with cement slurry
| b) | Pattern of laying
| c) | Slope to be provided as per drawing
| d) | True level surface
| e) | Matching of tile joints
| f) | Tiling around doors,sanitary fittings,columns partitions
| g) | Finishing of edges for cut tiles
AFTER LAYING
1 | Check if the tile Joints have been cleaned
2 | Check if the flush pointing of tile joints with white cement has been completed.
3 | Check for the approved pigment to add white cement,If required.
4 | Has the Curing of tiling been completed for specified period
5 | Has the tiled surface been cleaned
6 | Check if there is any hollowness after tile laying. | [6 empty] | By Gently Taping the surface with wodden mallet.
7 | Final Check for true level surface, pattern, surface finish, slope etc.
8 | Has the tile been protected?(using the polythene sheet and second class pop/alternate methods)
Observations if any :
Above Observations have been attended & completed |  |  |  |  | YES | NO | NA
Vendor |  |  |  | CBRE |  |  |  | Client
Signature |  |  |  | Signature |  |  |  | Signature
Name |  |  |  | Name |  |  |  | Name
Date |  |  |  | Date |  |  |  | Date
Distribution |  | Original : CBRE - QS |  | cc : Vendor

## DOOR FRAME
QUALCONN
CHECKLIST FOR DOOR FRAME FIXING
Project |  |  |  | Date :
Client
Pmc
Contractor
Description of Work
Block
Floor |  | Details :
Location
Sl. No | Description |  | Satisfactory | Not Satisfactory | NA | Remarks
GENERAL
1 | Method statement submitted
Before Installation
1 | Is the latest updated "Good For Construction" drawing is available ?
2 | Has the make/ brand been approved
3 | Check the completion of preceding activities like rectifications & completion of Internal & External plastering,Flooring,Putty application, etc.
4 | Check for the opening dimensions of frames are as per approved drawing
5 | Check the marking and drilling and fixing of fasteners
6 | Check for the abrupt bulging , unevennes in flush door shutter
During & After Installation
1 | Check if the fixing of shutter frames as per approved drawing
2 | Check if the alignment is correct
3 | Check for the plumb for the door frame and shutter
4 | Check the frame and shutter is not damaged
5 | Check all fittings are fixed as per drawing / specification like hinges , door stopper , tower bolt , handle , eye piece , night latch , etc…
6 | Clearance between door frame and shutter is equal on all sides
7 | If required , Polishing or Painting works are completed
8 | Check the free moment for door shutter
9 | Check if the filling of Silicon sealant around frame to Masonry / R.C.C has been completed
10 | Check for the protection system provided to the shutters and fittings
Observations / Additional requirements if any :
Above Observations have been attended & completed |  |  | YES | NO | NA
Site / QC Incharge PMC Incharge Client Incharge

## Gypsum False ceiling (hidden)
INSPECTION REPORT
CHECKLIST FOR GYPSUM FALSE CEILING
Client | [5 empty] | Inspection Report No
Consultant | [5 empty] | Date
Vendor
Package |  |  | Civil finishes
Description of Work |  |  | Gypsum false ceiling
Wing |  |  | Dwg.Ref.No |  |  |  | Rev | Inspection Request
Floor |  |  | Details : |  |  | Inspected by |  | By | Time
Location
Sl. No | Description |  |  |  | YES | NO | NA | Remarks
Before Installation
1 | Has the method statement been approved ?
2 | Check for completion of plastering of walls and all above ceiling services works
| A. | Electrical
| B. | HVAC
| C. | Sprinkler
| D. | Fire Alarm
| E. | Public Address
| F. | Access Control & CCTV
| G. | Light Fixture Supports (if any)
3 | Is the approved drawings available for reference ?
4 | Check the location and fixing of access panels(trap door)
5 | Check the availability of approved material. whether mock up for suspended ceiling have been executed.
6 | Check the availability of installation aids and skilled manpower
During Installation
1 | Check the levels of the suspended ceiling transferred on to the walls.
2 | Check the installation of wall channels as indicated in the drawing
3 | Check if the fixing of the suspenders is as per specifications.
4 | Check the fixing & alignment of carriers.
5 | Check the rigidity of grid for suspended ceiling.
6 | Check for fixing of panels as in dwg
7 | Check the levels for true horizontal alignment.
8 | Check the provision for fixing of A/C grills & electrical fittings.
9 | Check the matching of joints,closure of gaps & uniform finish.
Observations if any :
Above Observations have been attended & completed |  |  |  |  | YES | NO | NA
Vendor |  |  |  | CBRE |  |  |  | Client
Signature |  |  |  | Signature |  |  |  | Signature
Name |  |  |  | Name |  |  |  | Name
Date |  |  |  | Date |  |  |  | Date
Distribution |  | Original : CBRE - QS |  | cc : Vendor

## After Extrnl Plstr (hidden)
INSPECTION REPORT
CHECKLIST FOR AFTER EXTERNAL PLASTERING
Client | [5 empty] | Inspection Report No
Consultant | [5 empty] | Date
Package |  |  | Civil finishes |  |  | Inspection Request No
Vendor | [5 empty] | Date
Description of Work |  |  | After External Plastering
Wing |  |  | Dwg.Ref.No |  |  |  | Rev | Inspection Request
Floor |  |  | Details : |  |  | Inspected by |  | By | Time
Location
Sl. No | Description |  |  |  | YES | NO | NA | Remarks
After Plastering
1 | Check for trueness of the plastered surface and record the variation if any | [6 empty] | Check if a true level surface has been achieved after smoothening plaster and if there is any waviness in the plastered surface.
2 | Check the straightness of edges
3 | Check the right angels and plumb
4 | Check the removal of dead mortar .
5 | Check if the scaffolding has been removed and all the openings are sealed.
6 | Check if there is any hollowness in the plaster.
7 | Is the date of plastering marked on surface
8 | Check the Curing arrangements
9 | Check the sufficiency of curing period if specified
Observations if any :
Above Observations attended to and completed |  |  |  |  | YES | NO | NA
The above works have been completed and accepted
Vendor |  |  |  | CBRE |  |  |  | Client
Signature |  |  |  | Signature |  |  |  | Signature
Name |  |  |  | Name |  |  |  | Name
Date |  |  |  | Date |  |  |  | Date
Distribution |  | Original : CBRE - QS |  | cc : Vendor